## Protocol
Protocol Communication
I2C Downstream (Master-to Slave)
| Byte 1 | Byte 2 | Byte 3 | Byte 4 | Byte 5 | Byte 6
Host>Client | 7-bit Address | Command | NA | Data MSB | Data LSB | Reserved
I2C Upstream (Slave-to-Master)
| Byte 1 | Byte 2 | Byte 3 | Byte 4 | Byte 5 | Byte 6
Host>Client | I2C Upstream (Slave-to-Master) Byte 1: 7-bit Address
Client>Host |  | Status | Board Type | Data MSB | Data LSB | Reserved

## Definições
7-bit Address Byte | [7 empty] | Description
MSbit | > | > | > | > | > | > | LSbit | R/W | 1 | Read Operation
bit 7 | bit 6 | bit 5 | bit 4 | bit 3 | bit 2 | bit 1 | bit 0 | R/W | 0 | Write Operation
A6 | A5 | A4 | A3 | A2 | A1 | A0 | R/W
Board Type Byte | [7 empty] | Board Type Description
MSbit | > | > | > | > | > | > | LSbit | D7-D0 | 1 | DC5V
bit 7 | bit 6 | bit 5 | bit 4 | bit 3 | bit 2 | bit 1 | bit 0 | D7-D0 | 2 | OUTPUT
D7 | D6 | D5 | D4 | D3 | D2 | D1 | D0 | D7-D0 | 3 | DC20V
[8 empty] | D7-D0 | 4 | INPUT
[8 empty] | D7-D0 | 5 | DC50V
[8 empty] | D7-D0 | 6 | AC250V
[8 empty] | D7-D0 | 7 | AC50V
[8 empty] | D7-D0 | 8 | AC5A
[8 empty] | D7-D0 | 9 | AC1A
[8 empty] | D7-D0 | 10 | AUDIOIN/MIC
[8 empty] | D7-D0 | 11 | AUDIOOUT/SPK
[8 empty] | D7-D0 | 12 | ISOURCE 4-20mA
Command Byte | [7 empty] | Command Description
MSbit | > | > | > | > | > | > | LSbit | Cal | 0 | Read
bit 7 | bit 6 | bit 5 | bit 4 | bit 3 | bit 2 | bit 1 | bit 0 | Cal | 1 | Set Calibration
Cal | Low Cal | High Cal | LED | D3 | D2 | D1 | D0 | Low Cal | 0 | Void
[8 empty] | Low Cal | 1 | Set Low Range Calibration
[8 empty] | High Cal | 0 | Void
[8 empty] | High Cal | 1 | Set High Range Calibration
[8 empty] | LED | 0 | LED Off
[8 empty] | LED | 1 | LED On
Status Byte | [7 empty] | Status Description
MSbit | > | > | > | > | > | > | LSbit | Cal | 0 | Not Calibrated
bit 7 | bit 6 | bit 5 | bit 4 | bit 3 | bit 2 | bit 1 | bit 0 | Cal | 1 | Calibrated
Cal | Low Cal | High Cal | LED | D3 | D2 | D1 | D0 | Low Cal | 0 | Not Calibrated
[8 empty] | Low Cal | 1 | Low Range Calibrated
[8 empty] | High Cal | 0 | Not Calibrated
[8 empty] | High Cal | 1 | High Range Calibrated
[8 empty] | LED | 0 | LED Off
[8 empty] | LED | 1 | LED On
Calibration MSB & LSB Byte
MSbit | > | > | > | > | > | > | LSbit
bit 7 | bit 6 | bit 5 | bit 4 | bit 3 | bit 2 | bit 1 | bit 0
D7 | D6 | D5 | D4 | D3 | D2 | D1 | D0

## Planilha1
NV Address | Variável NV | Data@Programação | Data@Default
0x0780 | Default_data | 0x3FF | (0x0FF & PREAMBLE)
0x0781 | Status | 0x3FF | (0x0FF & 0000XXXXb)
0x0782 | Calibration_MSB | 0x3FF | BoardType dependent
0x0783 | Calibration_LSB | 0x3FF | BoardType dependent
0x0784 | Low_Range_Calibration_MSB | 0x3FF | BoardType dependent
0x0785 | Low_Range_Calibration_LSB | 0x3FF | BoardType dependent
0x0786 | High_Range_Calibration_MSB | 0x3FF | BoardType dependent
0x0787 | High_Range_Calibration_LSB | 0x3FF | BoardType dependent